## Estimate
AUTOMATED ERP ESTIMATE
Subject: ¦ Type: NSC ¦ Date: 28-03-2026
Lat: Long: ¦ Materials: Raw Steel
Sl No. | Code | Description | Qty | Unit | Rate | Amount
A. MATERIALS
1 | 110030141 | P C C POLE:8 Mtrs.Long | 4 | NOS | 5363.44 | 21453.76
2 | 504110541 | G.I. Earth Spike 6*3.25ft | 4 | NOS | 367.98 | 1471.92
3 | 503010711 | G.I. 8 SWG Wire (4mm) | 0.012 | MT | 137360.98 | 1648.33
4 | 504130332 | LT Stay set | 3 | SET | 462.17 | 1386.51
5 | 503050611 | GI STAY WIRE 7/12 SWG | 0.012 | MT | 145404.6 | 1744.86
6 | 508040741 | LT Guy Insulator | 3 | NOS | 21.11 | 63.33
7 | 501030521 | LT AB CABLE 1.1KV 3CX50+1CX16+1CX35sqmm | 0.12 | KM | 315558.99 | 37867.08
8 | 103011511 | M.S Flat 65X6 mm | 0.005 | MT | 117493.74 | 616.84
|  | Material Base Total |  |  |  | 66252.63
|  | Add: Escalation @ 5% for FY 24-25 |  |  |  | 3312.63
|  | Add: Escalation @ 5% for FY 25-26 |  |  |  | 3478.26
|  | Add: Sundries @ 5% |  |  |  | 3652.18
|  | TOTAL MATERIAL COST (A) |  |  |  | 76695.7
B. ERECTION / LABOR
1 |  | Erection of . 8mtr PCC Pole ( LT) | 4 | NOS | 1501 | 6004
2 |  | Pole GIS survey | 4 | NOS | 31 | 124
3 |  | Earthing Complete | 4 | NOS | 313 | 1252
4 |  | LT Stay set complete | 3 | SET | 555 | 1665
5 |  | Fixing of 3ph Service Connection | 1 | NOS | 6117 | 6117
6 |  | Stringing & Sagging of LT AB Cable | 0.12 | KM | 46000 | 5520
7 |  | Survey for L.T.O.H Line | 0.12 | KM | 1714 | 205.68
|  | TOTAL LABOR COST (B) |  |  |  | 20887.68
C. OVERHEADS & TAXES
|  | Supervision @ 10% on (A+B) |  |  |  | 9758.34
|  | GST @ 18% on Labour only |  |  |  | 3759.78
|  | Sub-Total |  |  |  | 111101.5
|  | Add: Cess @ 1% on (Mat+Lab+Sup) |  |  |  | 1073.42
|  | GRAND TOTAL |  |  |  | 112174.92

## Iron Breakup
IRON CALCULATION BREAKUP
B | M.S. Channel (75X40mm) | No | Length (m) | Total (m) | Wt (kg)
1 | Single Pole (V-Bracket & Top Adaptor) |  | 1.8 | 0
2 | Single Pole Extension |  | 6 | 0
3 | Double Pole Structure (2× No of D.P.) |  | 5 | 0
4 | Line D.P. Cradle Guard Bracket |  | 2.75 | 0
5 | Triple Pole Structure |  | 12 | 0
6 | Four-Pole Structure |  | 16 | 0
7 | Tee Off Bracket |  | 2 | 0
8 | Sub-Stn Top |  | 4.5 | 0
9 | Isolator Support |  | 4.5 | 0
10 | Transformer Base |  | 4.5 | 0
11 | I-Bolt & Handle |  | 1 | 0
| Total |  |  | 0 | 0
C | M.S. Angle (65X65X6mm) | No | Length (m) | Total (m) | Wt (kg)
1 | Tee Off Tie (Tapping) |  | 2 | 0
2 | Tee Off Bracket (Tapping) |  | 2 | 0
3 | C.G. Bracket on Single Pole |  | 1.9 | 0
4 | C.G. Bracket on Double Pole |  | 2.75 | 0
5 | H.T. Bracket on Single Pole |  | 1.8 | 0
6 | L.T. Bracket on Single Pole (4 wire) | 4 | 1 | 4
7 | Cross Arm |  | 6.36 | 0
8 | H.T. Fuse Unit |  | 4.5 | 0
9 | Sub-Stn Main Switch Angle |  | 4.5 | 0
10 | Angle Support on Sub-Stn |  | 1 | 0
11 | Foot Rest |  | 2.25 | 0
| Total |  |  | 4 | 26
D | M.S. Angle (50X50X6mm) | No | Length (m) | Total (m) | Wt (kg)
1 | Tee Off Tie (Tapping) |  | 2.5 | 0
2 | D.P. Basing |  | 2.5 | 0
3 | T.P. Basing |  | 2.5 | 0
4 | L.T. Fuse Unit | 4 | 5 | 20
5 | Sub-Stn Main Switch Angle |  | 5 | 0
6 | Service Angle Fittings | 1 | 2 | 2
| Total |  |  | 22 | 110
E | M.S. Flat (65X6mm) | No | Length (m) | Total (m) | Wt (kg)
1 | No. of H.T. Clamp Sub-Stn |  | 14 | 0
2 | Line D.P. (6× No of D.P.) |  | 2 | 0
3 | Tee off Tie (Tapping 3-5 Nos) |  | 0.5 | 0
4 | HT Single Pole (2 nos) |  | 1 | 0
5 | Extension of Pole upto 3 Mtr (6 nos) |  | 3 | 0
6 | Triple Pole Structure (6+12 nos) |  | 7 | 0
7 | Cross Arm |  | 2 | 0
8 | No. of L.T. Pole | 4 | 1 | 4
9 | CG Bracket |  | 0.5 | 0
| Total |  |  | 4 | 14