## Estimate
AUTOMATED ERP ESTIMATE
Subject: NSC 6000123455 ¦ Type: NSC ¦ Date: 29-03-2026
Lat: 23.1231234 Long: 23.34234 ¦ Materials: Raw Steel
Sl No. | Code | Description | Qty | Unit | Rate | Amount
A. MATERIALS
1 | 0910010241 | Caution Board 11KV | 3 | NOS | 143.95 | 431.85
2 | 0504110541 | G.I. Earth Spike 1833X20MM | 7 | NOS | 367.98 | 2575.86
3 | 0503010811 | G.I. Wire 5 MM (6 SWG) | 0.021 | MT | 136865.98 | 2874.19
4 | 0504130432 | G.I. Stay Set HT (1830X20MM) WRKG LD-7900KG | 5 | SET | 795.83 | 3979.15
5 | 0503050711 | G.I. Stay Wire 7/3.15MM (10 SWG) | 0.03 | MT | 142310.93 | 4269.33
6 | 0508040841 | Porcelain Guy Insulator HT | 5 | NOS | 52.24 | 261.2
7 | 0110030241 | P C C POLE:9 Mtrs.Long | 4 | NOS | 10198.28 | 40793.12
8 | 0102010611 | M.S Channel 75X40 mm | 0.102 | MT | 110043.09 | 11175.76
9 | 0101011311 | M.S Angle 65X65X6mm | 0.091 | MT | 108667.24 | 9899.97
10 | 0103011511 | M.S Flat 65X6 mm | 0.045 | MT | 117493.74 | 5252.21
11 | 0101011011 | M.S Angle 50X50X6mm | 0.023 | MT | 109603.22 | 2540.05
12 | 0508011141 | 11 KV Polymer Composite Pin Insulator 5KN 320MM CD | 15 | NOS | 243.79 | 3656.85
13 | 0502010921 | ACSR Conductor 50SQMM (Rabbit) | 0.39 | KM | 62290.12 | 24293.15
14 | 0309010841 | Lightning Arrestor 12KV 5KA Porcelain Gapless Type 11KV | 3 | NOS | 524.23 | 1572.69
15 | 0304010532 | T.P.G.O. Isolator 11KV 200 AMP | 1 | SET | 10384.98 | 10384.98
16 | 0912011441 | G.I. Turn Buckle 18x5/8" | 2 | NOS | 182.36 | 364.72
17 | 0501017821 | CABLE (PVC 1.1KV GRADE) 4CX25SQMM | 0.01 | KM | 229429.95 | 2294.3
18 | 0301018141 | DTR 25KVA 11/0.433KV | 1 | NOS | 103528.11 | 103528.11
19 | 0407010641 | LT Distribution KIOSK For 25KVA DTR | 1 | NOS | 8878.41 | 8878.41
20 | 0508030541 | 11 KV Polymer Composite Disc Insulator 45KN | 6 | NOS | 183.15 | 1098.9
21 | 0504010132 | Composite Hardware Fittings for ACSR Weasel/Rabbit (30/50SQMM) | 6 | SET | 327.83 | 1966.98
|  | Material Base Total |  |  |  | 242091.76
|  | Add: Escalation @ 5% for FY 24-25 |  |  |  | 12104.59
|  | Add: Escalation @ 5% for FY 25-26 |  |  |  | 12709.82
|  | Add: Sundries @ 5% |  |  |  | 13345.31
|  | TOTAL MATERIAL COST (A) |  |  |  | 280251.48
B. ERECTION / LABOR
1 |  | Pole GIS Survey | 3 | NOS | 31 | 93
2 |  | Fixing of Caution Board | 3 | NOS | 24 | 72
3 |  | Earthing Complete | 7 | NOS | 313 | 2191
4 |  | H.T. Stay Set Complete Labour | 5 | SET | 641 | 3205
5 |  | Erection of S/S DP Structure 9MTR PCC Pole Without Painted | 1 | NOS | 13169 | 13169
6 |  | Fixing of 11KV Pin Insulator | 15 | NOS | 63 | 945
7 |  | Fixing of 11KV Lightning Arrestor on Structure | 1 | SET | 339 | 339
8 |  | Fixing of 11KV TPGO Isolator on S/Stn Structure | 1 | SET | 1193 | 1193
9 |  | Fixing of Neutral Earthing of DTR with G | 1 | NOS | 3816 | 3816
10 |  | Erection of 25KVA DTR | 1 | NOS | 1925 | 1925
11 |  | Fixing of LT Distribution KIOSK Single Switch | 1 | NOS | 2238 | 2238
12 |  | DTR Code Painting | 1 | NOS | 65 | 65
13 |  | Fixing of 11KV Disc Insulator with Strain Hardware | 6 | NOS | 65 | 390
14 |  | Erection of 9MTR PCC Pole (HT) Without Painted | 2 | NOS | 2620 | 5240
15 |  | Extension of PCC Pole upto 3MTR Without Painted LT | 1 | NOS | 1506 | 1506
16 |  | Fixing of Solid Tee-off Bracket on Single Pole | 1 | NOS | 1495 | 1495
17 |  | Stringing & Sagging ACSR 50SQMM 3 Wire | 0.12 | KM | 8289 | 994.68
18 |  | Survey for H.T.O.H Line | 0.12 | KM | 2761 | 331.32
|  | TOTAL LABOR COST (B) |  |  |  | 39208
C. OVERHEADS & TAXES
|  | Supervision @ 10% on (A+B) |  |  |  | 31945.95
|  | GST @ 18% on Labour only |  |  |  | 7057.44
|  | Sub-Total |  |  |  | 358462.86
|  | Add: Cess @ 1% on (Mat+Lab+Sup) |  |  |  | 3514.05
|  | GRAND TOTAL |  |  |  | 361976.92

## Iron Breakup
IRON CALCULATION BREAKUP
Steel quantities from rule-engine + 3% wastage & sag
B | M.S. Channel (75X40mm) | No | Lgth(m) | Total(m) | Wt(kg)
1 | DTR Sub-Stn (Channel — Top + Isolator + Base + Bolt) | 1 | 14.5 | 14.5 | 98.6
2 | Add: Wastage + Sag @ 3% |  |  | 0.435 | 2.96
| Total (incl. 3% wastage & sag) |  |  | 14.935 | 101.56
C | M.S. Angle (65X65X6mm) | No | Lgth(m) | Total(m) | Wt(kg)
1 | DTR Sub-Stn (Angle — Fuse + Switch + Support + FootRest) | 1 | 12.25 | 12.25 | 71.05
2 | Existing HT Pole Extension (3.0m) | 1 | 3 | 3 | 17.4
3 | Add: Wastage + Sag @ 3% |  |  | 0.457 | 2.65
| Total (incl. 3% wastage & sag) |  |  | 15.707 | 91.1
D | M.S. Angle (50X50X6mm) | No | Lgth(m) | Total(m) | Wt(kg)
1 | DTR Sub-Stn (Angle 50 — Main Switch) | 1 | 5 | 5 | 22.5
2 | Add: Wastage + Sag @ 3% |  |  | 0.15 | 0.67
| Total (incl. 3% wastage & sag) |  |  | 5.15 | 23.18
E | M.S. Flat (65X6mm) | No | Lgth(m) | Total(m) | Wt(kg)
1 | DTR Sub-Stn (Flat — HT Clamp) | 1 | 14 | 14 | 43.4
2 | Add: Wastage + Sag @ 3% |  |  | 0.42 | 1.3
| Total (incl. 3% wastage & sag) |  |  | 14.42 | 44.7